## 24V Design
Part | Manufacturer | Part Number | Quantity | Price ($) | Description
Ccomp | TDK | C2012C0G1H682J060AA | 1 | 0.28 | Cap: 6.8 nF Total Derated Cap: 6.8 nF VDC: 50 V ESR: 0 Ω Package: 0805
Cin | AVX | TPSC686K016R0200 | 1 | 1.25 | Cap: 68 µF Total Derated Cap: 68 µF VDC: 16 V ESR: 200 mΩ Package: C
Rcomp | Yageo | RC0201FR-0715K4L | 1 | 0.1 | Resistance: 15.4 kΩ Tolerance: 1.0% Power: 50 mW
Rivp1 | Vishay-Dale | CRCW040212K4FKED | 1 | 0.1 | Resistance: 12.4 kΩ Tolerance: 1.0% Power: 63 mW
D1 | Diodes Inc. | B340A-13-F | 1 | 0.42 | Type: Schottky VRRM: 40 V Io: 3 A
Rivp2 | Yageo | RC0201FR-0744K2L | 1 | 0.1 | Resistance: 44.2 kΩ Tolerance: 1.0% Power: 50 mW
Rsense | Susumu Co Ltd | PRL1632-R008-F-T1 | 1 | 0.69 | Resistance: 8 mΩ Tolerance: 1.0% Power: 1 W
Cout | Panasonic | EEHZA1V271P | 1 | 2.93 | Cap: 270 µF Total Derated Cap: 270 µF VDC: 35 V ESR: 20 mΩ Package: 10x10.2
L1 | Coilcraft | SRP6060FA-6R8M | 1 | 1.71 | L: 6.8 µH DCR: 18.9 mΩ IDC: 9 A
Cbyp | MuRata | GRM155R71A104KA01D | 1 | 0.1 | Cap: 100 nF Total Derated Cap: 100 nF VDC: 10 V ESR: 1 mΩ Package: 0402
Ccomp2 | Samsung Electro-Mechanics | CL21C331JBANNNC | 1 | 0.1 | Cap: 330 pF Total Derated Cap: 330 pF VDC: 50 V ESR: 0 Ω Package: 0805
Rfadj | Vishay-Dale | CRCW040235K7FKED | 1 | 0.1 | Resistance: 35.7 kΩ Tolerance: 1.0% Power: 63 mW
Cvcc | Panasonic | ECPU1C474MA5 | 1 | 0.67 | Cap: 470 nF Total Derated Cap: 470 nF VDC: 16 V ESR: 0 Ω Package: 1206
M1 | Texas Instruments | CSD17304Q3 | 1 | 0.91 | VdsMax: 30 V IdsMax: 56 Amps
Rfilt | Vishay-Dale | CRCW040297R6FKED | 1 | 0.1 | Resistance: 97.6 Ω Tolerance: 1.0% Power: 63 mW
U1 | Texas Instruments | LM3481MM/NOPB | 1 | 2.14
Cfilt | Samsung Electro-Mechanics | CL21C140JBANNNC | 1 | 0.1 | Cap: 14 pF Total Derated Cap: 14 pF VDC: 50 V ESR: 0 Ω Package: 0805
Rfb1 | Panasonic | ERJ-6ENF1001V | 1 | 0.1 | Resistance: 1 kΩ Tolerance: 1.0% Power: 125 mW
Rfb2 | Vishay-Dale | CRCW080518K2FKEA | 1 | 0.1 | Resistance: 18.2 kΩ Tolerance: 1.0% Power: 125 mW
Cf | MuRata | GRM1555C1H102JA01J | 1 | 0.11 | Cap: 1 nF Total Derated Cap: 1 nF VDC: 50 V ESR: 0 Ω Package: 0402
Cin | TDK | C2012X6S1C106K085AC | 2 | 0.36 | Cap: 10 µF Total Derated Cap: 4.7 µF VDC: 16 V ESR: 2.82 mΩ Package: 0805
Cout | MuRata | GRM32ER60J107ME20L | 1 | 1.52 | Cap: 100 µF Total Derated Cap: 63 µF VDC: 6.3 V ESR: 1 mΩ Package: 1210
Css | MuRata | 732-8074-1-ND | 1 | 0.1 | Cap: 10 nF Total Derated Cap: 10 nF VDC: 50 V ESR: 1 mΩ Package: 0805
Renb | Panasonic | ERJ-6ENF7151V | 1 | 0.1 | Resistance: 7.15 kΩ Tolerance: 1.0% Power: 125 mW
Rent | Vishay-Dale | CRCW080534K0FKEA | 1 | 0.1 | Resistance: 34 kΩ Tolerance: 1.0% Power: 125 mW
Rfbb | Panasonic | ERJ-6ENF1071V | 1 | 0.1 | Resistance: 1.07 kΩ Tolerance: 1.0% Power: 125 mW
Rfbt | Vishay-Dale | CRCW08053K32FKEA | 1 | 0.1 | Resistance: 3.32 kΩ Tolerance: 1.0% Power: 125 mW
Ron | Panasonic | ERJ-6ENF5112V | 1 | 0.1 | Resistance: 51.1 kΩ Tolerance: 1.0% Power: 125 mW
U1 | Texas Instruments | LMZ12003TZ-ADJ/NOPB | 1 | 8.86
Total: |  |  |  | 23.45
PCB: |  |  |  | 20
Shipping |  |  |  | 10